## Sheet1
Database Column Name | Table Label | Description
koi_fpflag_nt | Not Transit-Like Flag | A KOI whose light curve is not consistent with that of a transiting planet. This includes, but is not limited to, instrumental artifacts, non-eclipsing variable stars, and spurious (very low SNR) detections.
koi_fpflag_ss | Stellar Eclipse Flag | A KOI that is observed to have a significant secondary event, transit shape, or out-of-eclipse variability, which indicates that the transit-like event is most likely caused by an eclipsing binary. However, self-luminous, hot Jupiters with a visible secondary eclipse will also have this flag set, but with a disposition of PC.
koi_fpflag_co | Centroid Offset Flag | The source of the signal is from a nearby star, as inferred by measuring the centroid location of the image both in and out of transit, or by the strength of the transit signal in the target's outer (halo) pixels as compared to the transit signal from the pixels in the optimal (or core) aperture.
koi_fpflag_ec | Ephemeris Match Indicates Contamination Flag | The KOI shares the same period and epoch as another object and is judged to be the result of flux contamination in the aperture or electronic crosstalk.
koi_period | Orbital Period (days) | The interval between consecutive planetary transits.
koi_period_err1 | Uncertainties Column (positive +) (negative -)
koi_period_err2 | Uncertainties Column (positive +) (negative -)
koi_time0bk | Transit Epoch (BJD - 2,454,833.0) | The time corresponding to the center of the first detected transit in Barycentric Julian Day (BJD) minus a constant offset of 2,454,833.0 days. The offset corresponds to 12:00 on Jan 1, 2009 UTC.
koi_time0bk_err1 | Uncertainties Column (positive +) (negative -)
koi_time0bk_err2 | Uncertainties Column (positive +) (negative -)
koi_impact | Impact Parameter | The sky-projected distance between the center of the stellar disc and the center of the planet disc at conjunction, normalized by the stellar radius.
koi_impact_err1 | Uncertainties Column (positive +) (negative -)
koi_impact_err2 | Uncertainties Column (positive +) (negative -)
koi_duration | Transit Duration (hours) | The duration of the observed transits. Duration is measured from first contact between the planet and star until last contact. Contact times are typically computed from a best-fit model produced by a Mandel-Agol (2002) model fit to a multi-quarter Kepler light curve, assuming a linear orbital ephemeris.
koi_duration_err1 | Uncertainties Column (positive +) (negative -)
koi_duration_err2 | Uncertainties Column (positive +) (negative -)
koi_depth | Transit Depth (parts per million) | The fraction of stellar flux lost at the minimum of the planetary transit. Transit depths are typically computed from a best-fit model produced by a Mandel-Agol (2002) model fit to a multi-quarter Kepler light curve, assuming a linear orbital ephemeris
koi_depth_err1 | Uncertainties Column (positive +) (negative -)
koi_depth_err2 | Uncertainties Column (positive +) (negative -)
koi_prad | Planetary Radius (Earth radii) | The radius of the planet. Planetary radius is the product of the planet star radius ratio and the stellar radius.
koi_prad_err1 | Uncertainties Column (positive +) (negative -)
koi_prad_err2 | Uncertainties Column (positive +) (negative -)
koi_teq | Equilibrium Temperature (Kelvin) | Approximation for the temperature of the planet. The calculation of equilibrium temperature assumes a) thermodynamic equilibrium between the incident stellar flux and the radiated heat from the planet, b) a Bond albedo (the fraction of total power incident upon the planet scattered back into space) of 0.3, c) the planet and star are blackbodies, and d) the heat is evenly distributed between the day and night sides of the planet.
koi_insol | Insolation Flux [Earth flux] | Insolation flux is another way to give the equilibrium temperature. It depends on the stellar parameters (specifically the stellar radius and temperature), and on the semi-major axis of the planet. It's given in units relative to those measured for the Earth from the Sun.
koi_insol_err1 | Uncertainties Column (positive +) (negative -)
koi_insol_err2 | Uncertainties Column (positive +) (negative -)
koi_model_snr | Transit Signal-to-Noise | Transit depth normalized by the mean uncertainty in the flux during the transits.
koi_tce_plnt_num | TCE Planet Number | TCE Planet Number federated to the KOI.
koi_steff | Stellar Effective Temperature (Kelvin) | The photospheric temperature of the star.
koi_steff_err1 | Uncertainties Column (positive +) (negative -)
koi_steff_err2 | Uncertainties Column (positive +) (negative -)
koi_slogg | Stellar Surface Gravity (log10(cm s-2) | The base-10 logarithm of the acceleration due to gravity at the surface of the star.
koi_slogg_err1 | Uncertainties Column (positive +) (negative -)
koi_slogg_err2 | Uncertainties Column (positive +) (negative -)
koi_srad | Stellar Radius (solar radii) | The photospheric radius of the star
koi_srad_err1 | Uncertainties Column (positive +) (negative -)
koi_srad_err2 | Uncertainties Column (positive +) (negative -)
ra | RA (deg) | KIC Right Ascension
dec | Dec (deg) | KIC Declination
koi_kepmag | Kepler-band (mag) | Kepler-band (mag)